## Sheet1
THIS IS THE QS GAP ANALYSIS FOR A DETACHED HOME WITH AN A1 NET ZERO OUTCOME USING HONE - IE. THE HOME PRODUCES THE SAME AMOUNT OF ENERGY THAT IT CONSUMES.
INTRODUCTION
THIS IS A QS GAP ANALYSIS ON INSTALLING A HONE SYSTEM VERSUS A HEAT PUMP AND THE "GAP" IN COSTS BETWEEN THE TWO CHOICES. THE SUMMARY SECTION 5 GIVES YOU AN OVERVIEW
AND YOU CAN INSERT YOUR OWN HEAT PUMP PRICES INTO THE MODEL TO SEE THE SAVINGS THAT YOU CAN ACHIEVE USING HONE VERSUS A HEAT PUMP.
SECTION 1- EQUIPMENT
| HONE System |  | Heat Pump System
| HONE TE System |  | Heat Pump | 4900 | <- Enter cost (ex vat)
| Thermal Items Kit |  | Buffer/Hot Water Tank | 1950 | <- Enter cost (ex vat)
| Electrical Items Kit |  | Heat Pump Controls | 500
Pro-series mounting system
300L customised high pressure cylinder
Smart Phone Heating Controls
| Enter system cost (ex vat) -> | 13289
SECTION 1 | Total Equipment Cost | 13289 |  | 7350
SECTION 2 - EXTRA COSTS
| HONE System |  | Heat Pump System
| Backup micro boiler |  | Not Applicable
Single pane radiator/towel rad
Oil Tank
| Enter extras cost (ex vat) -> | 2900 |  | 0
SECTION 2 | Total Extras Cost | 2900 |  | 0
SECTION 3 - NOT REQUIRED COSTS
| HONE System |  | Heat Pump System
| External Slab & Pipes |  | External Slab & Pipes
| Solar PV (not included in this case) |  | Solar PV (not included in this case)
| Underfloor Heating |  | Underfloor Heating
| Large Fan Assisted Aluminium Radiators |  | Large Fan Assisted Aluminium Radiators
| Noise Shielding for Heat Pump |  | Noise Shielding for Heat Pump
| 2nd Screed |  | 2nd Screed
| Triple Glazing |  | Triple Glazing
| Extra Insulation (not included in this case) |  | Extra Insulation (not included in this case)
| Enter not required cost (ex vat) -> | 0 | Enter not required cost (ex vat) -> | 11200
SECTION 3 | Total NOT Required Costs | 0 |  | 11200
NOTE: If Solar PV and extra insulation are required to get the heat pump to meet nZEB, the savings here will be higher than stated.
SECTION 4 - CONSTRUCTION COSTS
| HONE System |  | Heat Pump System
| HONE is installed with the first fix | 0 days | Install Heatpump | 2 days
| No underfloor heating extra insulation | 0 days | Underfloor heating extra insulation | 0.5 days
| No underfloor matting/piping | 0 days | Underfloor matting/piping | 1 day
| No underfloor manifolds/controls | 0 days | Underfloor manifolds/controls | 0.5 days
| No 2nd screed laying time | 0 days | 2nd screed laying time | 1 day
| No 2nd screed drying time | 0 days | 2nd screed drying time | 7 days
| No post screed slabbing/plastering/repair | 0 days | Post screed slabbing/plastering/repair | 1 day
| No delay in hanging doors/skirting boards | 0 days | Delay in hanging doors/skirting boards | 0.5 days
| No additional commissioning time (heat Pump) | 0 days | Additional commissioning time (heat Pump) | 0.5 days
| No delay to floor coverings | 0 days | Delay to floor coverings | 0.5 days
| All interior fittings stored inside the house | 0 days | All interior fittings cannot be stored inside house | 2 days
| Standard Heating controls required only w HONE | 0 days | Complex Heating Controls | 0.5 days
| Enter construction cost (ex vat) -> | 0 | Enter construction cost (ex vat) -> | 14000
SECTION 4 | Total Additional Construction Costs | 0 |  | 14000
SECTION 5 - SUMMARY
| HONE System |  | Heat Pump System
| Equipment | 13289 | Equipment | 7350
| Extras | 2900 | Extras | 0
| Not Required | 0 | Required | 11200
| Construction | 0 | Construction | 14000
| TOTAL GAP ANALYSIS COST | 16189 | TOTAL GAP ANALYSIS COST | 32550
| plus VAT at 13.5% | 2185.515 | plus VAT at 13.5% | 4394.25
|  | 18374.515 |  | 36944.25
SECTION 6 - COMPLIANCE
| HONE System |  | Heat Pump System
| A1 Net Zero nZEB Energy Rating |  | A2 basic nZEB Energy Rating
| Up to 90% of Hot Water made free |  | Still have to purchase 100% of your heating, hot water & electricity
Up to 100% of your electricity provided free
Annual Heating Bill - €75 to €150
Over 22,000 kms of free EV charging typically
| 50 Year Design Life |  | You will need to budget for 4 Heat Pumps in the same design lifetime of HONE.
(1 new and 3 replacements)