## SSH
Solar water and space heating system | [10 empty] | Version 3/3/09
Calculation of solar input for space heating.
Full instructions for using this workbook are given in the accompanying "AppQ_SolarSpaceHtg.doc" document.
Inputs
Cells for user input are shaded yellow.
Take the following inputs from the DEAP software, completed as stated in the instructions above.
From 'Water heating' tab:
Total hot water demand [kWh/y] | [5 empty] | 3797
|  | [litres] |  |  |  | 178.2629 | (equivalent litres at 60 C)
Water storage volume [litres] | [5 empty] | 500
From 'Dist system losses and gains' tab:
Annual space heating requirement [kWh/y] | [5 empty] | 13000
From 'Energy requirements' - 'Individual' tab:
Adjusted efficiency of main heating system [%] | [5 empty] | 94.9
Select system type |  |  | 1. Storage space heating |  |  | 1 | See 'Lists' below for description of each type
If 'Immediate space heating' is selected, go to 'Immediate' worksheet at this point and enter additional inputs.
[12 empty] | Type 1 |  | Type 2
From 'Solar water heating' window: | [8 empty] | Water heating, |  |  | Water + space heating, |  | Space heating only
[9 empty] | whole year |  |  | heating season only |  | heating season only
Aperture area of solar collector [m2 ] | [8 empty] | 17.2 |  |  |  | 17.2 |  |  | 17.2
Zero-loss collector efficiency, η0 [-] | [8 empty] | 0.75 |  |  |  | 0.75 |  |  | 0.75
Collector heat loss coefficient, a1 [W/m2 K] | [8 empty] | 2.368 |  |  |  | 2.368 |  |  | 2.368
Collector performance ratio, a1/η0 [W/m2 K] | [8 empty] | 3.1573 |  |  |  | 3.1573 |  |  | 3.1573
Annual solar radiation [kWh/m2] | [8 empty] | 1074 |  |  | Solar radiation in heating season [kWh/hs] | 537 | Solar radiation in heating season [kWh/m2] |  | 537
Overshading factor [-] | [8 empty] | 1 |  |  |  | 1 |  |  | 1
Solar energy available [kWh/y] | [8 empty] | 13854.6 |  |  |  | 6927.3 |  |  | 6927.3
[12 empty] | Load in heating season [kWh/hs] | 15531.3333 | Collector performance factor [-] | Raw | 0.76863
Solar-to-load ratio [-] | [8 empty] | 3.6488 |  |  |  | 0.44602 |  | Adjusted for lower average temperature | 0.81491
Utilisation factor [-] | [8 empty] | 0.23971 |  |  |  | 0.89376 | Solar energy entering heated space [kWh/hs] |  | 5645.0951
| If the cylinder is heated by a boiler, is there a cylinder stat? | [5 empty] | Yes |  | 1 |  |  |  | 1 | Solar energy available for space heating [kWh/hs] |  | 4215.4189
| Adjusted utilisation factor [-] | [7 empty] | 0.23971 |  |  |  | 0.89376 | Utilisation factor [-] |  | 0.4404
Collector performance factor | [8 empty] | 0.76863 |  |  |  | 0.76863
Dedicated solar storage volume, Vs [litres] | [8 empty] | 250 |  |  |  | 250
Is solar storage contained within a combined cylinder? | [7 empty] | Yes | 1 |  |  |  | 1
| If yes, total volume of cylinder [litres] | [7 empty] | 500 | - |  |  | 500
Effective solar volume, Veff [litres] | [8 empty] | 325 |  |  |  | 325
[12 empty] | Average daily heat reqt [kWh/d] | 63.915
Daily hot water usage, Vd [litres] | [8 empty] | 178.2629 |  |  | Equivalent water volume at dT=50 C [litre] | 1095.6849
Volume ratio, Veff/Vd [-] | [8 empty] | 1.8231 |  |  |  | 0.29662
Solar storage volume factor, f(Veff/Vd) | [8 empty] | 1.1201 |  |  |  | 0.75694
Solar DHW input, Qs [kWh/y] | [8 empty] | 2859.3525 |  |  | Solar water + space heating input [kWh/hs] | 3602.1623
[9 empty] | 75.31% |  |  | Solar space heating input [kWh/y] | 2172.4861 | Solar space heating input [kWh/y] |  | -
Result | [12 empty] | 16.71% |  |  | #VALUE!
Space heat contribution [kWh/y] |  |  |  |  | 2172.4861 | If checking compliance with TGD L Renewables requirement, this
is the renewable contribution.
Delivered space heating energy saved [kWh/y] |  |  |  |  | 2289.2372 | Enter this to DEAP "Renewable and energy-saving technologies"
section as "Energy produced or saved".
Notes:
1. On completion of data entry above, the 'Solar DHW input' result above should be identical or nearly identical to that given by the
DEAP software, allowing for rounding errors.
Lists
System type
Type |  |  | Reference | Description
1. Storage space heating |  |  | 1 | System with a solar storage cylinder serving both space and water heating.
2. Immediate space heating |  |  | 2 | System with a solar storage cylinder for water heating only. Space heating contribution
is supplied immediately to heated space.
Yes/no
- | 0
Yes | 1
No | 0
Not applicable | 1
Summary instructions
1. Complete the DEAP software as if the whole solar system was used for water heating alone.
2. Complete this worksheet (and associated worksheets if requested below).
3. Copy the final results below to the software's 'Renewable and energy-saving technologies' section, 'Energy produced or saved' row, as follows:
- Copy 'Delivered space heating energy saved [kWh/y]' below to 'Delivered energy [kWh]' in the software.
- For a new dwelling, copy 'Space heat contribution [kWh/y]' below to 'Part L total contribution [kWh/y]' in the software.
Then in the software:
- Select 'Renewable Thermal' as the 'Type'.
- For the primary energy and CO2 factors, enter the values for the main space heating system.

## Immediate
System type 'Immediate space heating' - additional inputs
The entries to this sheet are used only if the system type 'Immediate space heating' is selected on the SSH sheet.
Inputs
Take the following inputs from the DEAP software completed as stated in the instructions on the 'SSH' sheet.
From 'Dimensions' tab:
| Total floor area [m2] |  |  |  | 200
From 'Building elements' - 'Heat loss results' tab:
| Total heat loss [W/K] |  |  |  | 383
From 'Net space heat demand' tab: | [6 empty] | [MJ/m2 K]
| Thermal mass category of dwelling |  |  |  | Medium |  | 0.2
Calculations
Time constant of dwelling [h] | [5 empty] | 29.0107
[6 empty] | Params 1 (internal + passive solar gains) | Params 2 (gains from solar system)
Parameter 'a0' | [5 empty] | 0.8 | 0.65
Reference time constant of building [h] | [5 empty] | 30 | 101
Parameter 'a' | [5 empty] | 1.767 | 0.93723
Typical level of internal+solar gains in htg season [W/m2] | [5 empty] | 8
|  |  |  | [W] |  | 1600
Solar supplied to heated space [kWh/hs] | [5 empty] | 4215.4189
|  |  | [W] |  |  | 722.8084
Heat loss rate [W] | [5 empty] | 3983.2
|  | GLR [-] |  |  |  |  | Utilisation factor [-]
Without solar system |  | 0.40169 |  |  |  |  | 0.8702
|  |  |  | UF from params 1 | UF from params 2 | Weighting (proportion of total gains from solar system)
With solar system |  | 0.58315 |  | 0.79264 | 0.61209 | 0.31118 | 0.73646
Marginal UF | [6 empty] | 0.4404
Lists
Thermal mass category
Heat capacity per unit floor area (UF) [MJ/m2 K]
Low |  | 0.07
Medium-low |  | 0.14
Medium |  | 0.2
Medium-high |  | 0.32
High |  | 0.5